## Budget
Architecture |  |  | Maximum Timings of Operations
Page Count |  | 262144 | Write Execute | μs | 700
Block Count |  | 4096 | Page Read | μs | 25
Page Size | bytes | 2048 | Block Erase | ms | 10
Total Size | bytes | 536870912
| GBits | 4.295
Other Values |  |  | Uplink (Once per day)
Packet Size | bytes | 338 | Pass Time | s | 300
Packet Capacity |  | 1572864 | Time to fill 1 page with packets | s | 0.0025027
Effective Storage Space | GBits | 4.253 | Packets per pass |  | 719232.8183
Prescaler |  | 8 | Data per pass | bits | 1944805541
Baud Rate | Mbits/s | 9 |  | Gbits | 1.9448
| bits/s | 9000000 | Passes to fill flash |  | 2.1869
|  |  | Monthly Data | Gbits | 58.3442
GOMSpace LinkX Transfer |  |  | Downlink (Twice a day)
Minimum Time from SEA to Poles | h | 1.5 | Pass Time | s | 300
| s | 5400 | Minimum Bitrate | Mbit/s | 1
Flash to LinkX Rate | Mbits/s | 2 | Maximum Bitrate | Mbit/s | 50
| bits/s | 2000000 | Completely Offloading Data from a Single Pass
Data transferred during transit | Gbits | 10.8 | Maximum Pass Duration Required | s | 1944.8055
Minimum time required for transfer of data from 1 Uplink | s | 972.4028 | Maximum Passes Required |  | 6.4827
| min | 16.2067 | Minimum Pass Duration Required | s | 38.8961
|  |  | Minimum Passes Required |  | 0.12965
Erasing of Flash
Blocks occupied per Uplink |  | 1874
Time to Erase Data from 1 Pass | s | 18.74
Time to Erase entire Flash | s | 40.96