## Budget
Architecture |  |  | Maximum Timings of Operations
Page Count |  | 262144 | Write Execute | μs | 700
Block Count |  | 4096 | Page Read | μs | 25
Page Size | bytes | 2048 | Block Erase | ms | 10
Total Size | bytes | 536870912
| GBits | 4.295
Other Values |  |  | Uplink (Once per day)
Packet Size | bytes | 338 | Pass Time | s | 300
Packet Capacity |  | 1572864 | Time to fill 1 page with packets | s | 0.00092533
Effective Storage Space | GBits | 4.253 | Packets per pass |  | 1945244.9568
Prescaler |  | 3 | Data per pass | bits | 5259942363.1124
Baud Rate | Mbits/s | 72 |  | Gbits | 5.2599
| bits/s | 72000000 | Passes to fill flash |  | 0.80857
Lines used for write (1 or 4) |  | 1 | Monthly Data | Gbits | 157.7983
Lines used for Read (1,2 or 4) |  | 2
GOMSpace LinkX Transfer |  |  | Downlink (Twice a day)
Minimum Time from SEA to Poles | h | 1.5 | Pass Time | s | 300
| s | 5400 | Minimum Bitrate | Mbit/s | 1
Flash to LinkX Rate | Mbits/s | 2 | Maximum Bitrate | Mbit/s | 50
| bits/s | 2000000 | Completely Offloading Data from a Single Pass
Data transferred during transit | Gbits | 10.8 | Maximum Pass Duration Required | s | 5259.9424
Minimum time required for transfer of data from 1 Uplink | s | 2629.9712 | Maximum Passes Required |  | 17.5331
| min | 43.8329 | Minimum Pass Duration Required | s | 105.1988
|  |  | Minimum Passes Required |  | 0.35066
Erasing of Flash
Blocks occupied per Uplink |  | 5066
Time to Erase Data from 1 Pass | s | 50.66
Time to Erase entire Flash | s | 40.96
Note on C11: 6 packets fit into a page, leaving 26 bytes as padding -Msh Niyaz
Note on C15: Select lines to use based on whether SPI, Dual-SPI or Quad-SPI is available -Msh Niyaz
Note on C23: Enouch to transmit entire flash to GOMSpace if required -Msh Niyaz
Note on C30: Note that this doesn't need to be done during downlink pass, ground station just needs to confirm that they received the data and the flash can erase the received data during transit. -Msh Niyaz
Note on E1: Speed of buffer operations depends on baud rate -Msh Niyaz Other operations like write enable have no given time or are very fast (nanoseconds) -Msh Niyaz
Note on G10: Includes time to write the packets to buffer and execute the write to a page -Msh Niyaz
Note on G15: Assume 30 day month -Msh Niyaz